## Sheet1
[6 empty] | CdSe 1S (nm) | CdSe 1S (eV) | d (nm) | molar ext. coeff. (M^-1 cm^-1)
pump power through pinhole | 5e-05 | W |  |  |  | 634 | 1.9543 | 6.3206 | 758272.6478
rep rate | 100000 | Hz | energy per pulse | 5e-10 | J
pinhole diameter | 0.005 | cm
pinhole area | 1.9625e-05 | cm^2
pump wavelength | 640 | nm
pump photon energy | 1.9372 | eV
pump fluence | 2.5478e-05 | J/cm^2
photon fluence | 8.2197e+13 | photons/cm^2
molar absorptivity | 165030 | mol^{-1} cm^{-1}
Avogrado's number | 6.02e+23
cross section | 6.3122e-16 | cm^2
abs photons/dot | 0.051884
probability for a dot absorbing 1 photon per pulse | 0.049261
probability for a dot absorbing 2 photon per pulse | 0.0012779